## Sheet1
|  | Satellite⇒Earth |  | Earth→Satellite
|  | Downlink |  | Uplink
|  | FM 1200 | CW beacon | FM command
Opportunity of beam | [-] | Instantaneous Values of Satellite Condition（RTHK）、backup FM(Mission Data of Satellite Condition（OTHK）） | Transmission of Beacon | Command （Main）
Types of Radio Wave | [-] | F2D | A1A | F2D
Orbit Alititude | [km] | 418 | 418 | 418
Frequency of Transmission | [Hz] | 437380000 | 437380000 | 437380000
Bandwidth | [Hz] | 16000 | 500 | 16000
Transmitter Output | [W] | 0.8 | 0.1 | 50
Transmitter Output | [dBW] | -0.9691 | -10 | 16.9897
Maximum Electric Power Density | [dBW/Hz] | -43.0103 | -36.9897 | -25.0515
Light Speed C | [m/s] | 300000000 | 300000000 | 300000000
TransmitterElectic Supply Loss | [dB] | 1 | 1 | 2.16
Transmission Antenna Gain | [dBi] | 1 | 1 | 22
Effective Isotropically Radiated Power(EIRP) | [dBW] | -0.9691 | -10 | 36.8297
Transmission Antenna Directivity Pass Loss | [dB] | 1 | 1 | 1
Free Space Pass Loss | [dB] | 137.6781 | 137.6781 | 137.6781
Polarized Wave Loss | [dB] | 3 | 3 | 1
Air Absorption Loss | [dB] | 1 | 1 | 1
Rainfall Loss | [dB] | 0 | 0 | 0
Receiving Electric Supply Pass Loss | 「ｄB] | 2.16 | 2.16 | 1
Transmission Pass Loss | [dB] | 1 | 1 | 1
C(Atenna Received Power) | [dBW] | -114.0977 | -123.1286 | -92.7989
Receive G/T | [dB/K] | -10.9312 | -10.9312 | -31.0424
Grand Statin Antenna Gain | [dBi] | 18 | 18 | 1.5
Sttion Receiver Electric Supply Loss | [dB] | 1 | 1 | 1
Antenna Receive Noize | [dB] | 2 | 2 | 2
Receiver Noise Index | [K] | 300 | 300 | 900
System Noise Temparature | [dBK] | 24.7712 | 24.7712 | 29.5424
Heat Degradation | [dB] | 0 | 0 | 0
Computed Statellite transmission Bps | [bps] | 1200 | 100 | 1200
Modulation Type | [-] | AFSK | CW | AFSK
Permitted BER | [-] | 1e-06 | 1e-06 | 1e-06
Boltzmann Constant | [J/K] | 1.38e-23 | 1.38e-23 | 1.38e-23
Boltzmann Constant | [dBW/Hz･K] | 228.6 | 228.6 | 228.6
Request Eb/No | [dB] | 11.5 | 11.5 | 11.5
Received Power C/No | [dBHz] | 73.0216 | 63.9907 | 92.7092
Request C/No | [dBHz] | 42.2918 | 31.5 | 42.2918
Circuit margin | [dB] | 30.7298 | 32.4907 | 50.4174